## K Factor Calculation
K Factor Calculation (Factor containing diffractometer specific settings) |  |  |  | calculated
values to enter
|  | Value | Unit
S cor | Scale Factor Corundum | 0.0020595
ρ cor | Density of Corundum | 3.988 | g/cm3
V cor | Cell Volume of Corundum | 254.7288 | Ang3
μ cor | MAC of Corundum | 31.59 | cm2/g
c cor | Content of Corundum | 100 | %
K | Factor | 168.355

## MAC Calculation
| MAC Oxides/pure phases | chemical composition | MAC in Sample
SiO2 | 35.8126 | 27.77 | 9.9452
Al2O3 | 31.5902 | 31.78 | 10.0394
ZnO | 48.6109 | 20.1 | 9.7708
CaF2 | 94.7178 | 20.35 | 19.2751
Sum |  | 100 | 49.0304